## uino-1284p
Part | Quantity | Value | Manufacturer Part Number | DigiKey Part Number | Package | Description
C1, C6, C7, C8, C10, C13, C14, C17, C18, C19, C20 | 11 | 0.1u | CL21B104KBFNNNG | 1276-6468-1-ND | C0805 | 0.10µF ±10% 50V Ceramic Capacitor X7R 0805 (2012 Metric)
C2, C3, C11, C12 | 4 | 22p | CL21C220JBANNNC | 1276-1047-1-ND | C0805 | 22pF ±5% 50V Ceramic Capacitor C0G, NP0 0805 (2012 Metric)
C4 | 1 | 1u | CL21B105KOFNNNG | 1276-6471-1-ND | C0805 | 1µF ±10% 16V Ceramic Capacitor X7R 0805 (2012 Metric)
C5 | 1 | 0.01u | CL21B103KBANNNC | 1276-1015-1-ND | C0805 | 10000pF ±10% 50V Ceramic Capacitor X7R 0805 (2012 Metric)
C9, C16 | 2 | 10u | CL21A106KOQNNNG | 1276-6455-1-ND | C0805 | 10µF ±10% 16V Ceramic Capacitor X5R 0805 (2012 Metric)
C15 | 1 | 10u | F920J106MPA | 478-8115-1-ND | C0805 | 10µF ±20% Molded Tantalum Capacitors 6.3V 0805 (2012 Metric) 6 Ohm
D1 | 1 | 6.2V Zener | DZ2J062M0L | DZ2J062M0LCT-ND | SOD323 | Zener Diode 6.2V 200mW ±5% Surface Mount SMini2-F5-B
D2 | 1 | 1A Schottky | DB2J31700LCT-ND | DB2J31700L | SOD323 | Diode Schottky 30V 1A Surface Mount SMini2-F5-B
F1 | 1 | 350mA | 0ZCK0035FF2G | 507-1812-1-ND | R0805 | PTC Resettable Fuse 6V 350mA Ih Surface Mount 0805 (2012 Metric), Concave
F2 | 1 | 750mA | 0ZCK0075FF2E | 507-1814-1-ND | R0805 | PTC Resettable Fuse 6V 750mA Ih Surface Mount 0805 (2012 Metric), Concave
J1 | 1 | Micro USB | 475890001 | WM17143CT-ND | ZX62D-AB-5P8 | USB - micro AB Receptacle Connector 5 Position Surface Mount, Right Angle, Horizontal
J2, J4 | 2 | Header 2x3 | M20-9980345 | 952-2120-ND | 2X03 | 6 Positions Header, Unshrouded, Breakaway Connector 0.100" (2.54mm) Through Hole Gold
J3 | 1 | Terminal | OSTTC022162 | ED2609-ND | 7.6x10.16mm | 2 Position Wire to Board Terminal Block Horizontal with Board 0.200" (5.08mm) Through Hole
J5 | 1 | Header 2x5 | PPTC052LFBN-RC | S6105-ND | 2X05 | 10 Position Header Connector 0.100" (2.54mm) Through Hole Tin
JP1, JP2 | 2 | Header 1x6 | PPTC061LFBN-RC | S7004-ND | 1X06 | 6 Position Header Connector 0.100" (2.54mm) Through Hole Tin
JP3 | 1 | Header 1x8 | PPTC081LFBN-RC | S7006-ND | 1X08 | 8 Position Header Connector 0.100" (2.54mm) Through Hole Tin
JP4 | 1 | Header 1x10 | PPTC101LFBN-RC | S7008-ND | 1X10 | 10 Position Header Connector 0.100" (2.54mm) Through Hole Tin
JP5 | 1 | Header 1x3 | M20-9990345 | 952-2263-ND | 1X03 | Header 3
L1 | 1 | Ferrite | MI0805K400R-10 | 240-2389-1-ND | L0805 | FERRITE BEAD 40 OHM 0805 1LN
LED1 | 1 | PWR (Green) | LTST-S220KGKT | 160-1468-1-ND | CHIP-LED0805 | Green 568nm LED Indication - Discrete 2V 0805 (2012 Metric)
LED2, LED4 | 2 | L1 (Red) | LTST-S220KRKT | 160-1469-1-ND | CHIP-LED0805 | Red 631nm LED Indication - Discrete 2V 0805 (2012 Metric)
LED3, LED5 | 2 | RX (Yellow) | LTST-S220KSKT | 160-1470-1-ND | CHIP-LED0805 | Yellow 589nm LED Indication - Discrete 2V 0805 (2012 Metric)
Q1 | 1 | P-FET | IRLML2244TRPBF | IRLML2244TRPBFCT-ND | SOT23 | MOSFET P-CH 20V 4.3A SOT23
R1, R6, R7, R8, R9, R12, R13 | 7 | 1k | RC0805JR-071KL | 311-1.0KARCT-ND | R0805 | RES SMD 1K OHM 5% 1/8W 0805
R2, R5, R11 | 3 | 10k | RC0805JR-0710KL | 311-10KARCT-ND | R0805 | RES SMD 10K OHM 5% 1/8W 0805
R3, R4 | 2 | 22 | RC0805JR-0722RL | 311-22ARCT-ND | R0805 | RES SMD 22 OHM 5% 1/8W 0805
R10 | 1 | 100k | RC0805JR-07100KL | 311-100KARCT-ND | R0805 | RES SMD 100K OHM 5% 1/8W 0805
S1 | 1 | RESET | TL3305AF160QG | EG5350CT-ND | 4.50x4.50mm | Tactile Switch SPST-NO Top Actuated Surface Mount
U1 | 1 | ATMEGA8U2AU | ATMEGA8U2-AUR | ATMEGA8U2-AURCT-ND | TQFP32-08 | Atmel 8-bit Microcontroller with 8/16/32K Bystes of ISP Flash and USB Controller. ATmega8U2, ATmega16U2, and ATmega32U2
U2 | 1 | LD1117S50 | AZ1117IH-5.0TRG1 | AZ1117IH-5.0TRG1DICT-ND | SOT223 | Voltage Regulator LM1117
U3 | 1 | ATMEGA1284AU | ATMEGA1284P-AUR | ATMEGA1284P-AURCT-ND | TQFP44 | 8-bit Microcontroller with 64K Bytes In-System Programmable Flash
X1, X2 | 2 | 16MHz | NX5032GA-16.000000MHZ-LN-CD-1 | 644-1037-1-ND | NX5032 | Low cost SMT crystals, no capacitors included